## 34 Pin A
HALTECH 34 PIN A
Pin Number | Wire Color | Function | Notes
1 | V/BR | DPO 2
2 | O/Y | AVI 4
3 | Y/B | IGNITION 1
4 | Y/R | IGNITION 2
5 | Y/O | IGNITION 3
6 | Y/G | IGNITION 4
7 | Y/BR | IGNITION 5
8 | Y/L | IGNITION 6
9 | O | +5V SENSOR SUPPLY
10 | B | ECU CHASIS GROUND
11 | B | ECU CHASIS GROUND
12 | O/W | +8V SENSOR SUPPLY | 1A MAX OUTPUT CURRENT
13 | P | 12V IGNITION INPUT | SWITCHED +12V SUPPLY
14 | W | AVI 10 | TPS INPUT
15 | Y | AVI 9 | MAP
16 | O/B | AVI 2 | TRIM
17 | O/R | AVI 3
18 | V/B | DPO 1
19 | L | INJECTOR 1
20 | L/B | INJECTOR 2
21 | L/BR | INJECTOR 3
22 | L/R | INJECTOR 4
23 | V/R | DPO 3
24 | B/Y | DPO 5 | FUEL PUMP TRIGGER
25 | B/R | DPO 6 | ECR OUT
26 | R/L | ECU INJECTOR POWER INPUT
27 | L/O | INJECTOR 5
28 | L/Y | INJECTOR 6
29 | L/G | INJECTOR 7 | CAN BE SPARE DPO
30 | L/V | INJECTOR 8 | CAN BE SPARE DPO
31 | G | STEPPER 1 P1 | DPO
32 | G/B | STEPPER 1 P2 | DPO
33 | G/BR | STEPPER 1 P3 | DPO
34 | G/R | STEPPER 1 P4 | DPO

## 26 Pin B
HALTECH 26 PIN B
Pin Number | Wire Color | Function | Notes
1 | Y | CRANK INPUT POS
2 | Y | CAM INPUT POS
3 | GY | AVI 7 | AIR TEMP
4 | V | AVI 8 | COOLANT TEMP
5 | G | CRANK INPUT NEG
6 | G | CAM INPUT NEG
7 | GY/R | SPI 4
8 | GY | SPI 1
9 | GY/B | SPI 2
10 | GY/BR | SPI 3
11 | R | +12V SWITCHED | CRANK TRIGGER INPUT
12 | GY/O | AVI 6 | O2 INPUT 1
13 | GY/Y | AVI 1 | O2 INPUT 2
14 | BW | BATTERY GROUND | ALL OF THESE SAME WIRE
15 | BW | BATTERY GROUND | ALL OF THESE SAME WIRE
16 | BW | BATTERY GROUND | ALL OF THESE SAME WIRE
17 | Y/V | INGITION 7 | SPARE DPO
18 | Y/GY | INGITION 8 | SPARE DPO
19 | V/O | DPO 4 | OUTPUTS GROUND
20 | O/G | AVI 5
21 | GY/G | KNOCK 1 | INPUT
22 | GY/L | KNOCK 2 | INPUT
23 |  | CAN HIGH
24 |  | CAN LOW
25 | BR/B | DBW1 | DRIVE BY WIRE DPO HI CURRENT
26 | BR/R | DBW2 | DRIVE BY WIRE DPO HI CURRENT

## 300ZX (90-95)
300ZX ECU HARNESS CONNECTOR
Pin Number | Wire Color | Function | Notes
1 | BLUE | IGNITION SIGNAL #1
2 | BLUE / ORANGE | IGNITION SIGNAL #2
3 | BLUE / RED | IGNITION SIGNAL #3
4 | GREEN / BLUE | IACV-AAC
5 | PURPLE | A/T ECU
6 | WHITE | COOLING FAN RELAY | SUB TT
7 | YELLOW / RED | TACHOMETER
8 | GREEN | AIV SOLENOID | (90-92)
9 | ORANGE | A/C RELAY-DUAL PRESS | SIGNAL FROM AC
10 | BLACK | ECU GROUND CIRCUIT
11 | BLUE / WHITE | IGNITION SIGNAL #4
12 | BLUE / BLACK | IGNITION SIGNAL #5
13 | BLUE / YELLOW | IGNITION SIGNAL #6
14 | PINK / BLACK | A/T ECU
15 | PINK | A/T ECU
16 | ORANGE | ECCS & IGNITION COIL RELAY
17 |  | WIRE NOT PRESENT
18 | BLACK / PINK | FUEL PUMP RELAY
19 | BLUE | COOLING FAN RELAY | RADIATOR FAN RELAY
20 | BLACK | ECU GROUND CIRCUIT
21 | BLUE | DDL-CONSULT RX | DIAGNOSTIC RECEIVE DATA
22 | WHITE | DDL-CONSULT TX | DIAGNOSTIC SEND DATA
23 | OFF YELLOW | KNOCK SENSOR
24 |  | WIRE NOT PRESENT
25 | SKY BLUE | WASTEGATE SOLENOID (TT) | BOOST CONTROL VALVE
26 | BLACK | MAF SENSOR GROUND
27 | WHITE | MAF SENSOR INPUT SIGNAL
28 | YELLOW / GREEN | COOLANT TEMP SENSOR
29 | WHITE | O2 SENSOR INPUT SIGNAL (RIGHT)
30 | BLACK | SENSOR GROUND (TPS, CTS)
31 | ORANGE | DDL-CONSULT (CL) | DIAGNOSTIC CLOCK
32 | YELLOW / GREEN | MIL MALFUNCTION LAMP | CHECK ENGINE LIGHT
33 | RED | IACV-FICD SOLENOID
34 | GREEN | P/S PRESSURE SWITCH
35 | PURPLE | FUEL PUMP ECU (TT)
36 | BROWN | FUEL TEMP SENSOR
37 | ORANGE / WHITE | MAF / BPS (TT)
38 | WHITE | TPS INPUT SIGNAL
39 | ORANGE / BLACK | EGR TEMP SENSOR
40 | WHITE | A/T ECU
41 | GREEN / BLACK | CMPS-CAS (REF) | CRANK ANGLE SEN 120 DEG INPUT
42 | GREEN / YELLOW | CMPS-CAS (POS) | CRANK ANGLE SEN 1 DEG INPUT
43 | BLACK / YELLOW | START SIGNAL
44 | YELLOW / BLUE | NEUTRAL SWITCH
45 | BLACK / RED | IGNITION SWITCH (KEY ON)
46 | SKY BLUE | A/C THERMO CONTROL AMP
47 | BLACK / WHITE | DDL-CONSULT
48 | ORANGE / BLUE | SENSOR POWER (TPS, BPS)
49 | WHITE | ECU POWER-ECCS RELAY | CONTROL UNIT 12V CONSTANT
50 | BLACK | ECU GROUND CIRCUIT
51 | GREEN / BLACK | CMPS-CAS (REF)
52 | GREEN / YELLOW | CMPS-CAS (POS) (90-94)
53 | YELLOW GREEN | VSS-SPEED SENSOR
54 | LIGHT GREEN / RED | TPS IDLE SWITCH (IDLE SIGNAL)
55 | WHITE | O2 SENSOR INPUT SIGNAL (LEFT)
56 | YELLOW / RED | A/T ECU
57 | GREEN / RED | TPS-IDLE SWITCH (POWER)
58 | WHITE BLACK | BATTERY POWER MEMORY | BATTERY POWER SUPPLY
59 | WHITE | ECU POWER-ECCS RELAY | CONTROL UNIT 12V CONSTANT
60 | BLACK | ECU GROUND CIRCUIT
101 | WHITE | FUEL INJECTOR #1
102 | BROWN | EGR SOLENOID
103 | WHITE / RED | FUEL INJECTOR #3
104 | BLACK / PINK | FUEL PUMP ECU
105 | BLUE | FUEL INJECTOR #5
106 |  | WIRE NOT PRESENT
107 | BLACK | ECU GROUND CIRCUIT | 14 AWG INJECTOR GROUND
108 | BLACK | ECU GROUND CIRCUIT | 14 AWG INJECTOR GROUND
109 | WHITE | ECU POWER-ECCS RELAY | INJECTOR POWER 12V CONSTANT
110 | WHITE / GREEN | FUEL INJECTOR #2
111 | YELLOW | PRVR SOLENOID VALVE
112 | WHITE / BLACK | FUEL INJECTOR #4
113 | GREEN / BLACK | RH / LH VTC SOLENOID
114 | WHITE / BLUE | FUEL INJECTOR #6
115 | BLACK | 02 SENSOR HEATER GROUND
116 | BLACK | ECU GROUND CIRCUIT | 14 AWG