## Haltech Elite to 300ZX Wirring
COLOR CODE
DIRECT WIRE PASS THROUGH OEM
OUT OF ELITE DIRECT TO ITEM
ELITE TO REPURPOSED OEM CONECT
NOT 100% SURE IF CORRECT
NEEDS HALTECH CONFIG POST WIRE
WIRE MERGE
|  | HALTECH 34 PIN A |  |  |  | 300ZX ECU HARNESS CONNECTOR F1
|  | Pin Number | Function | Notes |  | Pin Number | Wire Color | Function | Notes
|  | A1 | DPO 2
| Ω | A2 | AVI 4 |  | ↔ | 46 | SKY BLUE | A/C THERMO CONTROL AMP | GETS AC ON SIGNAL NEEDS HALTECH SETUP
| Ω | A3 | IGNITION 1 |  | ↔ | 1 | BLUE | IGNITION SIGNAL #1
| Ω | A4 | IGNITION 2 |  | ↔ | 2 | BLUE / ORANGE | IGNITION SIGNAL #2
| Ω | A5 | IGNITION 3 |  | ↔ | 3 | BLUE / RED | IGNITION SIGNAL #3
| Ω | A6 | IGNITION 4 |  | ↔ | 11 | BLUE / WHITE | IGNITION SIGNAL #4
| Ω | A7 | IGNITION 5 |  | ↔ | 12 | BLUE / BLACK | IGNITION SIGNAL #5
| Ω | A8 | IGNITION 6 |  | ↔ | 13 | BLUE / YELLOW | IGNITION SIGNAL #6
| Ω | A9 | +5V SENSOR SUPPLY |  | ↔ | 48 | ORANGE / BLUE | SENSOR POWER (TPS, BPS)
[6 empty] | CUSTOM |  |  | Will BE 5V FOR OTHER SENSORS CUSTOM WIRE
| Ω | A10 | ECU CHASIS GROUND |  | ↔ | 10 | BLACK | ECU GROUND CIRCUIT
[6 empty] | 107 | BLACK | ECU GROUND CIRCUIT | 14 AWG INJECTOR GROUND
| Ω | A11 | ECU CHASIS GROUND |  | ↔ | 20 | BLACK | ECU GROUND CIRCUIT
[6 empty] | 108 | BLACK | ECU GROUND CIRCUIT | 14 AWG INJECTOR GROUND
[6 empty] | 116 | BLACK | ECU GROUND CIRCUIT
|  | A12 | +8V SENSOR SUPPLY | 1A MAX OUTPUT CURRENT | ↔
| Ω | A13 | 12V IGNITION INPUT | SWITCHED +12V SUPPLY | ↔ | 45 | BLACK / RED | IGNITION SWITCH (KEY ON)
| Ω | A14 | AVI 10 | TPS INPUT | ↔ | 38 | WHITE | TPS INPUT SIGNAL | NEEDS TO CONFIGURED IN HALTECH
|  | A15 | AVI 9 | MAP | ↔ | CUSTOM |  | WILL BRING IN MAP SIGNAL | NEEDS TO CONFIGURED IN HALTECH
|  | A16 | AVI 2 | TRIM | ↔
|  | A17 | AVI 3 | OIL TEMP SENSOR A PILLAR | ↔ | CUSTOM |  | SEPARATE BREAKOUT HARNESS | NEEDS TO CONFIGURED IN HALTECH
| Ω | A18 | DPO 1 |  | ↔ | 7 | YELLOW / RED | TACHOMETER
| Ω | A19 | INJECTOR 1 |  | ↔ | 101 | WHITE | FUEL INJECTOR #1
| Ω | A20 | INJECTOR 2 |  | ↔ | 110 | WHITE / GREEN | FUEL INJECTOR #2
| Ω | A21 | INJECTOR 3 |  | ↔ | 103 | WHITE / RED | FUEL INJECTOR #3
| Ω | A22 | INJECTOR 4 |  | ↔ | 112 | WHITE / BLACK | FUEL INJECTOR #4
|  | A23 | DPO 3 | 2nd FUEL PUMP TRIGGER | ↔ | CUSTOM |  | ARM #2 FUEL PUMP RELAY | NEEDS TO CONFIGURED IN HALTECH
|  | A24 | DPO 5 | FUEL PUMP TRIGGER | ↔ | CUSTOM |  | ARM #1 FUEL PUMP RELAY | NEEDS TO CONFIGURED IN HALTECH
|  | A25 | DPO 6 | ECR OUT | ↔
| Ω | A26 | ECU INJECTOR POWER INPUT |  | ↔ | 109 | WHITE | ECU POWER-ECCS RELAY | INJECTOR POWER 12V CONSTANT
| Ω | A27 | INJECTOR 5 |  | ↔ | 105 | BLUE | FUEL INJECTOR #5
| Ω | A28 | INJECTOR 6 |  | ↔ | 114 | WHITE / BLUE | FUEL INJECTOR #6
| Ω | A29 | INJECTOR 7 | CAN BE SPARE DPO | ↔ | 19 | BLUE | COOLING FAN RELAY | RADIATOR FAN RELAY
|  | A30 | INJECTOR 8 | CAN BE SPARE DPO | ↔ | 7 | YELLOW / RED | TACHOMETER | NEEDS TO CONFIGURED IN HALTECH
| Ω | A31 | STEPPER 1 P1 | DPO | ↔ | 4 | GREEN / BLUE | IACV-AAC | SET IDLE TO 100HZ IN HALTECH SETUP
| Ω | A32 | STEPPER 1 P2 | DPO | ↔ | 9 | ORANGE | A/C RELAY-DUAL PRESS | SENDS AC SIGNAL NEEDS HALTECH SETUP
|  | A33 | STEPPER 1 P3 | DPO | ↔ | ?
|  | A34 | STEPPER 1 P4 | DPO | ↔ | ?
↔
|  | HALTECH 26 PIN B |  |  | ↔
↔
|  | Pin Number | Function | Notes | ↔
↔
| Ω | B1 | CRANK INPUT POS |  | ↔ | 41 | GREEN / BLACK | CMPS-CAS (REF) | CRANK ANGLE SEN 120 DEG INPUT
| Ω | B2 | CAM INPUT POS |  | ↔ | 42 | GREEN / YELLOW | CMPS-CAS (POS) | CRANK ANGLE SEN 1 DEG INPUT
|  | B3 | AVI 7 | AIR TEMP | ↔ | CUSTOM |  | SEPARATE BREAKOUT HARNESS | NEEDS TO CONFIGURED IN HALTECH
| Ω | B4 | AVI 8 | COOLANT TEMP | ↔ | 28 | YELLOW / GREEN | COOLANT TEMP SENSOR
|  | B5 | CRANK INPUT NEG |  | ↔ |  |  |  | HAL SAYS DISREGARD
|  | B6 | CAM INPUT NEG |  | ↔ |  |  |  | HAL SAYS DISREGARD
|  | B7 | SPI 4 | FLEX FUEL SENSOR INPUT | ↔ | CUSTOM |  | SEPARATE BREAKOUT HARNESS | NEEDS TO CONFIGURED IN HALTECH
| Ω | B8 | SPI 1 |  | ↔ | 53 | YELLOW GREEN | VSS-SPEED SENSOR
|  | B9 | SPI 2 |  | ↔ | CUSTOM |  | FRONT RIGHT WHEEL SPEED IN | NEEDS TO CONFIGURED IN HALTECH
|  | B10 | SPI 3 |  | ↔ | CUSTOM |  | REAR RIGHT WHEEL SPEED IN | NEEDS TO CONFIGURED IN HALTECH
| Ω | B11 | +12V SWITCHED | CRANK TRIGGER INPUT | ↔ | 45 | BLACK / RED | IGNITION SWITCH (KEY ON)
| Ω | B12 | AVI 6 | O2 INPUT 1 | ↔ | 36 | BROWN | FUEL TEMP SENSOR | OEM FUEL TEMP SENSOR WHY NOT?
|  | B13 | AVI 1 | O2 INPUT 2 | ↔ |  |  |  | NOT NEED DUE TO CAN BUS WB02
| Ω | B14 | BATTERY GROUND | ALL OF THESE SAME WIRE | ↔ | 30 | BLACK | ECU GROUND CIRCUIT
| Ω | B15 | BATTERY GROUND | ALL OF THESE SAME WIRE | ↔ | 50 | BLACK | SENSOR GROUND (TPS, CTS)
[6 empty] | 116 | BLACK | ECU GROUND CIRCUIT
| Ω | B16 | BATTERY GROUND | ALL OF THESE SAME WIRE | ↔ | 116 | BLACK | ECU GROUND CIRCUIT | 14 AWG
| Ω | B17 | INGITION 7 | SPARE DPO | ↔ | 113 | GREEN / BLACK | RH / LH VTC SOLENOID | NEEDS TO CONFIGURED IN HALTECH
|  | B18 | INGITION 8 | SPARE DPO | ↔
| Ω | B19 | DPO 4 | HALTECH BOOST CONTROLLER | ↔ | 25 | SKY BLUE | WASTEGATE SOLENOID (TT) | CONNECTOR F46/47 OTHER SIDE NEEDS POS
|  | B20 | AVI 5 | FUEL PRESSURE FROM A PILLAR | ↔ | CUSTOM |  | SEPARATE BREAKOUT HARNESS | NEEDS TO CONFIGURED IN HALTECH
| Ω | B21 | KNOCK 1 | INPUT | ↔ | 23 | OFF YELLOW | KNOCK SENSOR | TO HALTECH OR HEADPHONES??
|  | B22 | KNOCK 2 | INPUT | ↔
|  | B23 | CAN HIGH |  | ↔
|  | B24 | CAN LOW |  | ↔
|  | B25 | DBW1 | DRIVE BY WIRE DPO HI CURRENT | ↔
|  | B26 | DBW2 | DRIVE BY WIRE DPO HI CURRENT | ↔
SENSOR / CONTROLER BREAKOUT FLOW
BOOST CONTROLER
|  | HALTECH |  |  |  | 300ZX
|  | Pin Number | Function | Notes |  | Pin Number | Wire Color | Function | Notes
| NEG | B19 | DPO 4 | HALTECH BOOST CONTROLLER | ↔ | 25 | SKY BLUE | WASTEGATE SOLENOID (TT)
| POS | [7 empty] | CONNECTOR F46/47 OTHER SIDE NEEDS POWER +
TPS
|  | HALTECH |  |  |  | 300ZX
|  | Pin Number | Function | Notes |  | Pin Number | Wire Color | Function | Notes
| NEG | B15 | BATTERY GROUND | ALL OF THESE SAME WIRE | ↔ | 30 | BLACK | SENSOR GROUND (TPS, CTS)
| POS | A9 | +5V SENSOR SUPPLY |  | ↔ | 48 | ORANGE / BLUE | SENSOR POWER (TPS, BPS)
| SIGNAL | A14 | AVI 10 | TPS INPUT | ↔ | 38 | WHITE | TPS INPUT SIGNAL | NEEDS TO CONFIGURED IN HALTECH
WATER TEMP SENSOR
|  | HALTECH |  |  |  | 300ZX
|  | Pin Number | Function | Notes |  | Pin Number | Wire Color | Function | Notes
| NEG | B15 | BATTERY GROUND | ALL OF THESE SAME WIRE | ↔ | 30 | BLACK | SENSOR GROUND (TPS, CTS)
| POS | B4 | AVI 8 | COOLANT TEMP | ↔ | 28 | YELLOW / GREEN | COOLANT TEMP SENSOR
↓ Below This Point Break Out Harness # 1
FLEX FUEL SENSOR
|  | HALTECH |  |  |  | 300ZX
|  | Pin Number | Function | Notes |  | Pin Number | Wire Color | Function | Notes
| NEG | B15 | BATTERY GROUND | ALL OF THESE SAME WIRE | ↔ | CUSTOM |  | SEPARATE BREAKOUT HARNESS
| POS | NEEDS SWITCH 12V | [6 empty] | POSSIBLY TAG HALTECH B11?
| SIGNAL | B7 | SPI 4 | FLEX FUEL SENSOR INPUT | ↔ | CUSTOM |  | SEPARATE BREAKOUT HARNESS | NEEDS TO CONFIGURED IN HALTECH
MA
MAP
|  | HALTECH |  |  |  | 300ZX
|  | Pin Number | Function | Notes |  | Pin Number | Wire Color | Function | Notes
| NEG | B15 | BATTERY GROUND | ALL OF THESE SAME WIRE | ↔ | CUSTOM |  | SEPARATE BREAKOUT HARNESS
| POS | A9 | +5V SENSOR SUPPLY |  | ↔ | CUSTOM |  | SEPARATE BREAKOUT HARNESS
| SIGNAL | A15 | AVI 9 | MAP | ↔ | CUSTOM |  | WILL BRING IN MAP SIGNAL | NEEDS TO CONFIGURED IN HALTECH
AIR INLET TEMP
|  | HALTECH |  |  |  | 300ZX
|  | Pin Number | Function | Notes |  | Pin Number | Wire Color | Function | Notes
| NEG | B15 | BATTERY GROUND | ALL OF THESE SAME WIRE | ↔ | CUSTOM |  | SEPARATE BREAKOUT HARNESS
| POS | B3 | AVI 7 | AIR TEMP | ↔ | CUSTOM |  | SEPARATE BREAKOUT HARNESS | NEEDS TO CONFIGURED IN HALTECH
↓ Below This Point Break Out Harness # 2
FUEL PRESSURE SENSOR
|  | HALTECH |  |  |  | 300ZX
|  | Pin Number | Function | Notes |  | Pin Number | Wire Color | Function | Notes
NEG
| POS | B20 | AVI 5 | FUEL PRESSURE FROM A PILLAR | ↔ | CUSTOM | WHITE | SEPARATE BREAKOUT HARNESS | NEEDS TO CONFIGURED IN HALTECH
OIL TEMP SENSOR (A PILLAR)
|  | HALTECH |  |  |  | 300ZX
|  | Pin Number | Function | Notes |  | Pin Number | Wire Color | Function | Notes
NEG
| POS | A17 | AVI 3 | OIL TEMP SENSOR A PILLAR | ↔ | CUSTOM | BLACK | SEPARATE BREAKOUT HARNESS | NEEDS TO CONFIGURED IN HALTECH
Front Right Wheel Speed Sensor
|  | HALTECH |  |  |  | 300ZX
|  | Pin Number | Function | Notes |  | Pin Number | Wire Color | Function | Notes
NEG
| POS | B9 | SPI 2 |  | ↔ | CUSTOM | BLUE | FRONT RIGHT WHEEL SPEED IN | NEEDS TO CONFIGURED IN HALTECH
Rear Right Wheel Speed Sensor
|  | HALTECH |  |  |  | 300ZX
|  | Pin Number | Function | Notes |  | Pin Number | Wire Color | Function | Notes
NEG
| POS | B10 | SPI 3 |  | ↔ | CUSTOM | YELLOW | REAR RIGHT WHEEL SPEED IN | NEEDS TO CONFIGURED IN HALTECH
Main Fuel Pump Trigger
|  | HALTECH |  |  |  | 300ZX
|  | Pin Number | Function | Notes |  | Pin Number | Wire Color | Function | Notes
| NEG | A24 | DPO 5 | FUEL PUMP TRIGGER | ↔ | CUSTOM | RED | ARM #1 FUEL PUMP RELAY | NEEDS TO CONFIGURED IN HALTECH
POS
Aux Fuel Pump Trigger
|  | HALTECH |  |  |  | 300ZX
|  | Pin Number | Function | Notes |  | Pin Number | Wire Color | Function | Notes
| NEG | A23 | DPO 3 | 2nd FUEL PUMP TRIGGER | ↔ | CUSTOM | GREEN | ARM #2 FUEL PUMP RELAY | NEEDS TO CONFIGURED IN HALTECH
POS

## Revisions
Revisions
| Haltech Pin | ↔ | 300zx Pin | Reason